##  BOM Template
Designator	Manufacturer Part Number or Seeed SKU	Qty	Acheté	Link
C1	CC0603MRY5V9BB473	1	10	https://www.mouser.fr/ProductDetail/YAGEO/CC0603MRY5V9BB473?qs=AgBp2OyFlx8oJoPEaO7J9Q%3D%3D
C10,C11,C22	CL21A106KOQNNNG	3	30	https://www.mouser.fr/ProductDetail/Samsung-Electro-Mechanics/CL21A106KOQNNNG?qs=sGAEpiMZZMvsSlwiRhF8qiamir66WTSkBRoD9MoKPnM%3D
C2	CL10A224KB8NNNC	1	10	https://www.mouser.fr/ProductDetail/Samsung-Electro-Mechanics/CL10A224KB8NNNC?qs=sGAEpiMZZMvsSlwiRhF8qtsGU%2FCnaNeQ2pAx%2FyO8BDlqGcrTKW51Mg%3D%3D
C3	CL10B104KB8NFNC	1	10	https://www.mouser.fr/ProductDetail/Samsung-Electro-Mechanics/CL10B104KB8NFNC?qs=sGAEpiMZZMvsSlwiRhF8qunkWFWGyo%252Bv1GZw38BXXfVnkeSfSD0rvg%3D%3D
C4	EDK107M035A9HAA	1	10	https://www.mouser.fr/ProductDetail/KEMET/EDK107M035A9HAA?qs=T9vdlufmP8wEbPdGrLfbyw%3D%3D
C41	CL10A105KL8NNNC	1	10	https://www.mouser.fr/ProductDetail/Samsung-Electro-Mechanics/CL10A105KL8NNNC?qs=sGAEpiMZZMvsSlwiRhF8qtsBU8Zhqm2RLIDZDghI9lGzj%2FYVDbgmuQ%3D%3D
C5,C6,C20,C21,C23	CL10B104KA8NNWC	5	50	https://www.mouser.fr/ProductDetail/Samsung-Electro-Mechanics/CL10B104KA8NNWC?qs=sGAEpiMZZMvsSlwiRhF8qvCY8MbTG5UFsLNcvFy0oSw%3D
C8,C9	CL10C100DB81PNC	2	20	https://www.mouser.fr/ProductDetail/Samsung-Electro-Mechanics/CL10C100DB81PNC?qs=sGAEpiMZZMvsSlwiRhF8qtsGU%2FCnaNeQ%252BDo2JdVgb2ygiVq9388VOw%3D%3D
D1	SS16T3G	1	10	https://www.mouser.fr/ProductDetail/Panjit/SS16_R2_00001?qs=sPbYRqrBIVlqcURvaJzT%252BA%3D%3D
D2	SMAJ40CA	1	10	https://www.mouser.fr/ProductDetail/?qs=pU29NIZ4ZwCw3PnlxOleOw%3D%3D
L1,L2,L3	LB2518T221M	3	30	https://www.mouser.fr/ProductDetail/Taiyo-Yuden/LB2518T221M?qs=I6KAKw0tg2yY77OJYA9jag%3D%3D
LD1	150060RS55040	1	10	https://www.mouser.fr/ProductDetail/Wurth-Elektronik/150060RS55040?qs=8Aam6%252B7C6HHnMZFlrlTntA%3D%3D
R1 → 2512	WK73R2BTTD27R0F	1	10	https://www.mouser.fr/ProductDetail/YAGEO/RC2512FK-0727RL?qs=GMd7ukQor4Pf90R1q7Ftdw%3D%3D
R20	MCT06030C1002FP500	1	10	https://www.mouser.fr/ProductDetail/Vishay-Beyschlag/MCT06030C1002FP500?qs=sGAEpiMZZMvdGkrng054t%252B7N8nKX0VXe%2FafJHKs0Nqw%3D
R21	RT0603FRE13100RL	1	10	https://www.mouser.fr/ProductDetail/YAGEO/RT0603FRE13100RL?qs=%2Ff7pOCXLR5cRmbu%252BupeB5g%3D%3D
R2,R3	SFR03EZPJ1R0	2	20	https://www.mouser.fr/ProductDetail/ROHM-Semiconductor/SFR03EZPJ1R0?qs=Mv7BduZupUhg%2FozxqD6EfA%3D%3D
R4	RT0603DRE0756KL	1	10	https://www.mouser.fr/ProductDetail/YAGEO/RT0603DRE0756KL?qs=4CyHz7GXqSjwr563n0hfGQ%3D%3D
R5	RT0603FRE07499KL	1	10	https://www.mouser.fr/ProductDetail/YAGEO/RT0603FRE07499KL?qs=%2Ff7pOCXLR5dHyFF6GLQcKQ%3D%3D
SwReset1,SwProg1	SKQGABE010	2	20	https://www.mouser.fr/ProductDetail/ALPS/SKQGABE010?qs=N5Jky1br14NGdH0AMYxewQ%3D%3D
U1	NCN5130MNTWG	1	0	https://www.mouser.fr/ProductDetail/onsemi/NCN5130MNTWG?qs=sGAEpiMZZMsyYdr3R27aV%2FyfBetTZLuYah%252BU%2FGK00PQ%3D
U2	STM32U575CIU6Q	1	0	https://www.mouser.fr/ProductDetail/STMicroelectronics/STM32L432KCU6?qs=sGAEpiMZZMueQxo7L%2FBPyGlkDlHQ8XwjqFkWSLh2yvA%3D
X1	FA-238 16.0000MB-K3	1	10	https://www.mouser.fr/ProductDetail/Epson-Timing/FA-238-160000MB-K3?qs=CANAagUtPAoF3w0fRAI0xg%3D%3D